## Sheet1
Worksheet for testing values of function F5 in Win-Tensor program
Input cells |  | Calculation cells |  | Result cells
Arbitrary stress magnitudes |  |  |  | Adjustable paramters | Current value | Default
S1mag |  | 100 |  | F5exp: Exponent for function terms | 2 | 2
Psi (=S3mag / S1mag) |  | 0.6 |  | F5max : Function maximum value | 360 | 360
S3mag (=S1mag x Psi) |  | 60 |  | F5prop : Relative contribution of the two members for fault-slip data | 0.05 | 0.055555
DeltaMag |  | 40
Resolved shear stress
alpha | 13.1 | (angle between resolved shear direction and observed slip line)
Nmag | 14.208 | (Resolved normal stress magnitude) |  |  | Nnorm | 35.52
Tmag | 22.1369 | (Resolved shear stress magnitude) |  |  | Tnorm | 55.3423
Angle beta: angle on Morh circle between line going from S2 on the horizontal axis towards S3 and the line going from S2 to the point on the Mohr circle.
With Ntmax = 120,7106781 : maxium possible value for (Nmag + Tmag) for beta angle = 0 - 180°
Calculation of Ntmax (the maximum possible value of (Nmag + Tmag) on a Mohr Circle |  |  |  |  | D (Differential stress factor) | N (Normalization factor) | F5 = D * N
F5 Tension fractures |  |  |  | Nmag + Tmag | (Nnorm-Tnorm) ^F5exp | F5max / (NTmax^F5exp)
angle beta | Radian | Nmag | Tmag |  |  |  | F5
0 | 0 | 0 | 0 | 0 | 0 | 0.024706 | 0 | Minimum value for beta = 0°
135 | 2.3562 | 85.3553 | 35.3553 | 120.7107 | 14571.0678 | 0.024706 | 360 | Maximum value for beta = 135°
F5 Compression fractures |  |  |  | S1mag - Nmag + Tmag | (Nnorm-Tnorm) ^F5exp | F5max / (NTmax^F5exp)
angle beta | Radian | Nmag | Tmag |  |  |  | F5
45 | 0.7854 | 14.6447 | 35.3553 | 120.7107 | 14571.0678 | 0.024706 | 360 | Minimum value for beta =45°
180 | 3.1416 | 100 | 6.1232e-15 | 6.1232e-15 | 3.7494e-29 | 0.024706 | 9.2635e-31 | Maximum value for beta = 1805°
Calculation of optimization function F5 |  |  |  | Nnorm+Tnorm | (Nnorm-Tnorm) ^F5exp | F5max / (NTmax^F5exp)
|  | Nnorm | Tnorm |  |  |  | F5
Tension fractures |  | 35.52 | 55.3423 | 90.8623 | 8255.953 | 0.024706 | 203.9757
|  |  |  | S1mag - Nmag + Tmag |  |  | F5
Compression fractures |  | 35.52 | 55.3423 | 119.8223 | 14357.3776 | 0.024706 | 354.7205
|  |  |  | Nnorm - Tnorm + (100-Ntmax) |  |  | F5
Shear fractures |  | 35.52 | 55.3423 | 0.8884 | 0.78926 | 0.024706 | 0.0195
Slickensided fault |  |  | Sin (alpha/2) | (Sin(alpha/2))^F5exp * F5max
| angle alpha | Radian | [5 empty] | Member1 x (1-R) | Max. value
Member 1 | 13.1 | 0.22864 | 0.11407 | 4.6843 |  |  |  | 4.4501 | 18
|  |  |  | Nnorm - Tnorm + | (Nnorm-Tnorm) ^F5exp | F5max / (NTmax^F5exp)
|  | Nnorm | Tnorm | (100 - Ntmax) |  |  |  | Member2 x R
Member 2 |  | 35.52 | 55.3423 | 0.8884 | 0.78926 | 0.024706 | 0.0195 | 0.00097499 | 342
F5 | [6 empty] | F5 | 4.4511 | 360